## Document guideline
First tab - ECARE topics | Presentation of the 24 ECARE taxonomy topics
Second tab - ECARE topics and subtopics | Presentation of the 24 topics associated with the 214 subtopics
Third tab - ECARE subtopics definition | Definition of the 214 subtopics Please use the search function to find the topics and subtopics related to the technical competences of your organisation.

## 1.ECARE topics
ECARE taxonomy topics
A. Flight physics - A1. Aerodynamics
A. Flight physics - A2. Thermal & Fluidynamics
A. Flight physics - A3. Structural Mechanics & Smart Materials
B. Manufacturing Processes/Design Tools/Techniques
C. Materials Technology - C1. Electronic
C. Materials Technology - C2. Photonic/Optical
D. Device Technology
E. Design Technologies for Platforms
F. Aerostructures
G. Propulsion - G1. Endothermic Systems
G. Propulsion - G2. Propellant & Combustion
G. Propulsion - G3. Electric Systems
H. Avionics & On-board Systems - H1. General
H. Avionics & On-board Systems - H2. Communications
H. Avionics & On-board Systems - H3. Sensor Systems
H. Avionics & On-board Systems - H4. Major subsystems
I. Flight Mechanics
J. Information and Signal Processing Technology
K. Integrated Design & Validation
L. Integrated Systems Technology
M. Human Factors
N. Innovative concepts & scenarios
O. Operating Environment Technology
P. Simulators, Trainers and Synthetic Environments

## 2.ECARE topics and subtopics
ECARE taxonomy topics and subtopics
A. Flight physics - A1. Aerodynamics
A1.01 Computational Fluid Dynamics
A1.02 Unsteady Aerodynamics
A1.03 Aeronautical Propulsion Integration
A1.04 Airflow Control
A1.05 High lift Devices (BLI, high lift propeller,...)
A1.06 Wing Design
A1.07 Wind Tunnel Testing/Technology
A1.08 Wind tunnel Measuring Techniques
A1.09 Computational Acoustics
A1.10 External Noise prediction
A. Flight physics - A2. Thermal & Fluidynamics
A2.01 Mechanical/Hydraulic Technologies & Devices
A2.02 Electro-mechanical Devices
A2.03 Thermal & Thermodynamic Technologies & Devices
A. Flight physics - A3. Structural Mechanics & Smart Materials
A3.01 Metals & Metal Matrix Composite Technology
A3.02 Ceramic, Ceramic Matrix Composites and Glass Technology
A3.03 Polymers & Polymer Matrix Composite Technology
A3.04 Structural Materials processing - Joining Technology
A3.05 Structural Material Processing- Surface Protection Technology
A3.06 Non-Destructive Evaluation & Life Extension of Structural Materials
A3.07 Corrosion and Wear Control Technology
A3.08 Structural Mechanics
A3.09 Structural Materials Processing - Forming
A3.10 Structural Materials Processing - Bonding
A3.11 Structural Material Processing - Material Removal
A3.12 Smart/Functional Materials for Structural Uses
A3.13 Nanostructured materials
A3.14 Acoustic & Vibration
B. Manufacturing Processes/Design Tools/Techniques
B.01 Design for Improved Reliability & Maintainability
B.02 Cost Engineering
B.03 Concurrent Engineering and Reduced Design Cycle
B.04 Advanced Prototyping
B.05 Additive Manufacturing
B.06 Robotics
B.07 Techniques and Systems for Production Manufacturing
B.08 Project Management and Control
B.09 Manufacturing Process Simulation
B.10 Lean Manufacturing
B.11 Process Control Technology
B.12 Environmentally Friendly Factory Processes
B.13 Knowledge-based Engineering
B.14 Design for Additive Manufacturing (DfAM)
C. Materials Technology - C1. Electronic
C1.01 Silicon-based materials
C1.02 III-V Compounds
C1.03 SiC-based materials
C1.04 Other Semiconducting Materials
C1.05 Insulating & Dielectric Materials
C1.06 Carbon-based Materials
C. Materials Technology - C2. Photonic/Optical
C2.01 Optical Materials & devices
C2.02 IR/Visible/UV Detector Materials & Devices
C2.03 Non-Linear Optical Materials & Devices
C2.04 Display Materials & Devices
C2.05 Laser - all types
D. Device Technology
D.01 Device Concepts and Fabrication
D.02 Device Packaging
D.03 Device Integration/reliability
D.04 Electrical Batteries (non propulsive)
D.05 Electrical Fuel Cells (non propulsive)
D.06 RF Power Sources & Devices
D.07 Acoustic Power Sources & Devices
D.08 Other Electrical Power Sources & Devices
D.09 Electric Motors
D.10 Inertial/Gravitational Devices
E. Design Technologies for Platforms
E.01 Aerodynamic Designs
E.02 Structural Designs
E.03 Mechanical Designs
E.04 Thermal/Cryogenic Designs
E.05 Electrical/Electronic Designs
E.06 Acoustic Designs
E.07 Environmental Protection Designs
F. Aerostructures
F.01 Metallic Materials & basic processes
F.02 Non-Metallic Materials & basic processes
F.03 Composite Materials & basic processes
F.04 Advanced Manufacturing Processes & Technologies
F.05 Structural Analysis and Design
F.06 Aero-elasticity
F.07 Buckling, Vibrations and Acoustics
F.08 Smart Materials and Structures
F.09 Structures behaviour and Material Testing
F.10 Internal Noise prediction
F.11 Noise Reduction
F.12 Acoustic Measurements and Test Technology
F.13 Aircraft Security
F.14 Optimized aircraft/propulsion integration
G. Propulsion - G1. Endothermic Systems
G1.01 Reciprocating and Rotary IC Engines
G1.02 Air-breathing propulsion
G1.03 Rocket Engines and Ramjets
G1.04 Scramjets
G1.05 Transmissions and Powertrains
G1.06 Final Drive - Air Propellors and Rotors
G1.07 Performance
G1.08 Ultra efficient gas turbine
G1.09 Ultra efficient bypass turbine
G1.10 Turbomachinery/Propulsion Aerodynamics
G1.11 Heat Transfer
G1.12 Nozzles, Vectored Thrust, reheat
G1.13 Engine Controls
G1.14 Auxiliary Power Unit
G1.15 Test Bench Calibration
G1.16 Engine Health Monitoring
G1.17 Experimental Facilities and Measurement Techniques
G1.18 Computational methods
G1.19 Emissions pollution
G. Propulsion - G2. Propellant & Combustion
G2.01 Drop-in combustion (bi-fuel)
G2.02 Hydrogen combustion
G2.03 Combustion
G2.04 Sustainable Aviation Fuels
G2.05 Hydrogen as fuel
G2.06 Hydrogen compound to feed fuel cells
G. Propulsion - G3. Electric Systems
G3.01 Electrical propulsion architectures (parallel, serie, distributed)
G3.02 Smart/integrated electric machine controller (Electrical motor and/or generator)
G3.03 Smart/integrated electric machine controller (inverter)
G3.04 High voltage battery
G3.05 Fuel cell
G3.06 Power/energy management
G3.07 Turbo-electric
G3.08 Electrical propeller (duct or fan)
G3.09 Multi-physics modelling (electrical, thermal)
G3.10 integrated electrical propulsion test bed (functionnal, HIRF, dielectric…)
H. Avionics & On-board Systems - H1. General
H1.01 Avionics
H1.02 Cockpit System, Visualisation & Display Systems
H1.03 Navigation/Flight Management/Autoland
H1.04 Warning Systems
H1.05 Electronics & Microelectronics for on-board systems
H1.06 Sensors integration
H1.07 Flight Data/Flight Recording
H1.08 Communications Systems
H1.09 Avionics integration
H1.10 Optics - Optronics - Laser - Image processing and data fusion
H1.11 Aircraft health and usage monitoring system
H1.12 Smart maintenance systems
H1.13 Lighting systems
H1.14 Aircraft Security
H1.15 CNS technological enablers (on-board and ground)
H. Avionics & On-board Systems - H2. Communications
H2.01 Communications systems - below microwave frequencies
H2.02 Communications systems - micro and millimetre wave
H2.03 Communications systems - IR/Visible/UV
H2.04 Geographic Information systems
H2.05 Optimisation, Planning & Decision Support systems
H2.06 Network Management systems
H2.07 Air Traffic Control systems
H2.08 On-board Entertainment Systems
H. Avionics & On-board Systems - H3. Sensor Systems
H3.01 Sensors/Antennas
H3.02 Electrical & Electrochemical Sensors
H3.03 Magnetic Sensors
H3.04 Microsensor systems for Active Control of Structures
H3.05 Motion Sensor systems
H3.06 Piezo sensors
H3.07 Thermal sensors
H3.08 Piezo-Thermal sensors
H3.09 Environmental Monitoring Systems
H. Avionics & On-board Systems - H4. Major subsystems
H4.01 Electrical Power Generation & Distribution (High voltage harness and protection)
H4.02 Hydraulic power generation & distribution
H4.03 Hydrogen distribution and protection (gas, liquid)
H4.04 Environmental control System
H4.05 Water and waste systems
H4.06 Fuel Systems
H4.07 Hydrogen systems (hydrogen cryogenic tank, hydrogen gas tank)
H4.08 Landing gear and braking systems
H4.09 Aircraft Interior Design
I. Flight Mechanics
I.01 Open-loop Aicraft Stability Analysis
I.02 Flight control system
I.03 Navigation systems
I.04 Guidance and Control systems
I.05 Display systems
I.06 Aicraft Performance Analysis
I.07 Optimisation of Aircraft Performance
I.08 System Failure and Damage Analysis
I.09 Environmental Hazard Analysis
J. Information and Signal Processing Technology
J.01 Data & Information Management Technology
J.02 Digital Signal Processing Technology
J.03 Optical Signal Processing Technology
J.04 Image/Pattern Processing Technology
J.05 Optimisation & Decision Support Technology
J.06 Information & Data Fusion Technology
K. Integrated Design & Validation
K.01 Methods and tools for Collaborative Product & Process Engineering
K.02 On-board systems engineering
K.03 Environmental and EM compliance engineering process
K.04 Flight/Ground Tests
K.05 Life-cycle Integration
K.06 Maintenance Modelling
K.07 Advanced information processing
K.08 Collaborative Decision Making
K.09 Simulator environments & Virtual reality
K.10 Decision Support Systems
K.11 Information management & Knowledge management (Methods & tools)
K.12 Autonomous operation
K.13 Aeronautical Software Engineering
K.14 COTS Software Assessment
K.15 Software Verification and Accreditation Techniques
L. Integrated Systems Technology
L.01 Systems Engineering and Integrated Systems Design
L.02 Radiation Hardening
L.03 Robotics and Automated systems in Operational Systems
L.04 Reliability and Maintainability of Systems
L.05 Health Monitoring systems
L.06 Safety systems
L.07 System Repair Technologies
L.08 Electromagnetic Compatibility
L.09 Integrated System Testing and Evaluation
L.10 Middleware systems
M. Human Factors
M.01 Human Factors Integration, Man-machine Interface
M.02 Human Performance Modelling Techniques
M.03 Human Survivability, Protection and Stress Effects
M.04 Physical Protection systems
M.05 Human Factors in Manufacturing
M.06 Individual & Team Training
N. Innovative concepts & scenarios
N.01 Scenario analysis
N.02 Unconventional configurations and new aircraft concepts
N.03 Breakthrough technologies
O. Operating Environment Technology
O.01 Terrain Science
O.02 Meteorology
O.03 Contrail formation
P. Simulators, Trainers and Synthetic Environments
P.01 Skills Training systems
P.02 Virtual Reality
P.03 Extended Reality

## 3.ECARE subtopics definition
N° | Topics and subtopics | Definition
A. Flight physics - A1. Aerodynamics
A1.01 | Computational Fluid Dynamics | Computational Fluid Dynamics (CFD) consists in the development, validation, and use of software tools for the numerical simulation of fluid flows past aerodynamic vehicles.
A1.02 | Unsteady Aerodynamics | In aerodynamics, unsteady phenomena occur from shock-boundary layer interaction or boundary layer separation, but also are present in the flows around rotating systems. They concern the external aerodynamics of all the vehicles: aircraft, helicopter, etc.
A1.03 | Aeronautical Propulsion Integration | For aircraft, the design of powerplant installation aims to minimise the installation drag by avoiding the separation on the pylon or on the wing in all the flight envelope, particularly at low lift coefficient. For rotorcraft, the aims of the studies are to minimise the hub drag and the interaction drag and to reduce the aerodynamic noise. Some works concern the design of air intakes in relation to airflow through the rotor and of the nozzle in order to reduce the heat transfer on the rear part of the fuselage (infrared signature).
A1.04 | Airflow Control | Devices searched to act on the boundary layer, on shock-boundary layer interaction, on separation or on vortex development in order to: (i) reduce the drag by active or passive means; (ii) develop new concepts for improving the behaviour or the control of the aircraft near the limits of the flight; (ii) envelope or to extend the flight envelope; (iv) minimise the effect of wake behind large aircraft in take-off or landing configurations.
A1.05 | High lift Devices (BLI, high lift propeller, ...) | Main objectives of the studies related to high lift devices are: (i) to reduce take-off and landing distances; (ii) to get simpler and lighter high lift systems (typically 3 airfoils) with the same efficiency than more complex systems; (iii) to reduce aerodynamic noise.
A1.06 | Wing Design | The main objective of the wing design is the minimisation of the drag in cruise conditions: (i) lift induced drag, through appropriate platform, twist design or through wing tip devices (winglet, wing tip sail, tip turbine, …); (ii) viscous drag, through airfoil section shaping to avoid separation of turbulent boundary layer; (iii) shock wave drag, controlled in order to prevent strong interaction with boundary layer.
A1.07 | Wind Tunnel Testing/Technology | Wind tunnels are essentially used in R&D to study flow phenomena and to simulate on scaled models the aerodynamics of any aircraft or other aerodynamically relevant object. Geometry, Mach number and Reynolds number are, in that order the main similarity conditions for a precise (nearly exact) simulation. Other conditions may apply (e.g.: inertia, real gas...). Depending on what needs to be simulated, numerous (>100) techniques have been developed,
A1.08 | Wind tunnel Measuring Techniques | Conventional measuring techniques mostly rely upon strain gauges and temperature sensors. Non-intrusive optical measuring techniques are able to visualise the flow structure and to provide quantitative data relative to both surface characteristics (pressure distribution, transition detection, etc.) and flow field properties (mainly velocity and turbulence).
A1.09 | Computational Acoustics | Computational methods for the numerical propagation of sound through internal and external flows. Computational predictions are most often split into noise source modelling and numerical simulation of acoustic propagation. Noise source modelling is strongly problem-dependent (turbulence, blade loads fluctuations, cavity resonances, combustion, vibrations). Methods for the numerical propagation of sound through internal and external flows
A1.10 | External Noise prediction | Prediction of aircraft noise in view of reducing community annoyance around airports and heliports. This includes jet aeroplanes, propeller aeroplanes, and helicopters. Studies are mainly focussed on transport aviation, but business and general aviation also are of concern. One has to deal with three main activities: (i) Analytical or numerical simulations; (ii) Tests in static facilities, in wind tunnels, or in flight; (iii) Optimisation of novel designs.
A. Flight physics - A2. Thermal & Fluidynamics
A2.01 | Mechanical/Hydraulic Technologies & Devices | Research in mechanical and hydraulic technologies and their application in a wide range of devices used in land, sea or air systems. Also includes understanding, modelling and evaluation of devices such as bearings, seals, clutches, actuators, pumps, etc
A2.02 | Electro-mechanical Devices | Innovations in electro-mechanical devices in the frame of “More Electric” and “All Electric” aircrafts with specific regards to flight control applications towards higher efficiency, system weight, operational envelope, MTBF and cost.
A2.03 | Thermal & Thermodynamic Technologies & Devices | Research in thermal and thermodynamic technologies and their application in a wide range of devices used in land, sea and air systems. Also includes understanding, modelling and evaluation of thermodynamic cycles, heat exchangers, thermal de-icing devices, etc. Also includes work on heat transfer by conduction, convection and radiation. Also includes work into combustion processes typical of gas turbines and conventional internal combustion engines.
A. Flight physics - A3. Structural Mechanics & Smart Materials
A3.01 | Metals & Metal Matrix Composite Technology | Research to determine the properties and characteristics of Metallic alloys (all types including intermetallics and high entropy alloys), Metal matrix composites (all types of MMCs), and materials used as Fibre and Particulate reinforcements in MMCs. Microstructural analysis of all types of samples, as prepared, heat treated or fractured (as in e.g., failure diagnosis) and corrosion effects. Research leading to improved processes for making novel Metallic alloys or MMCs or metal laminates and new processes for shaping metallic materials
A3.02 | Ceramic, Ceramic Matrix Composites and Glass Technology | Research to determine the properties and characteristics of structural ceramic materials, including ceramic matrix composites (CMCs), and glass ceramics, fibre and particulate reinforcements, microstructural analysis, etc. Research leading to improved zero-emission processes for making and shaping new structural ceramic materials, etc., for applications in armour and propulsion systems including aeroengines.
A3.03 | Polymers & Polymer Matrix Composite Technology | Research to determine the properties and characteristics of recyclable, re-usable, green organic materials for structural purposes, including, polymers and polymer matrix composites (PMCs), thermosets, thermoplastics, elastomers, and materials used as reinforcing elements in PMCs such as fibres, particulates and laminates. Also includes work to understand the structural properties of biomimetic composite materials. Research leading to improved processes for making novel fibres or matrices, or for total composite manufacture, and new processes for shaping conventional composite materials, etc.
A3.04 | Structural Materials processing - Joining Technology | Research to determine the properties and characteristics of joints between metallic, or ceramic or polymer-based materials, or between dissimilar combinations of these material types, etc. Research to improve joining/bonding processes used for any of the above cases, such as adhesive, diffusion, welded, interlayer, pre- and post-joining treatments, etc. Research to enhance utilization of recyclable, re-usable and green materials, as well as zero-emission production.
A3.05 | Structural Material Processing - Surface Protection Technology | Research to determine the properties and characteristics of surfaces on structural materials (including recyclable, re-usable, green materials), and which increases understanding of wear and corrosion mechanisms and prevention, thermal barriers, and other protective techniques to increase the lives of structures and components. Research to improve processes to control surface behaviour and increase lives of components and structures in service environments using advanced coating processes such as metal arc and flame spray, suspension and conventional plasma spray, cold spray coating, chemical vapour deposition, electroplating, diffusion processes, specialised paint formulations, and other protective coatings including multifunctional coatings.
A3.06 | Non-Destructive Evaluation & Life Extension of Structural Materials | Research to determine the properties and characteristics of defects in structural materials using non-destructive tests and techniques of all types to detect flaws and cracks. Also work to develop inspection procedures through to service applications. Understand the limitations of techniques like ultrasonic, radiography, acoustic emission, optical and eddy current procedures. Research studies to develop innovative techniques (e.g., Digital Twin) to predict service life of structures and individual components under the influence of mechanical, thermal and chemical environments, singly and conjointly, etc. and from theoretical and materials behaviour data including studies to understand internal microstructures and the effects of flaws.
A3.07 | Corrosion and Wear Control Technology | Research to understand corrosion mechanisms including stress corrosion, pitting and crevice corrosion, electrochemical corrosion and high temperature corrosion. Research to understand wear mechanisms including abrasion and erosion and cavitation. Research to develop procedures to reduce wear and corrosion, such as surface hardening, shot peening, laser surface glazing, nitriding, etc.
A3.08 | Structural Mechanics | Research studies to determine the effects of vibration fatigue and shock on structures and components, using practical dynamic and static structural analysis methods/techniques or employing finite element analysis and other computerised simulation techniques to understand the response of lightweight structures to a variety of conjoint mechanical environment influences. Analysis and evaluations of fracture mechanics, and fracture resistance as applied to airworthiness and other safety issues. Also includes work to exploit life extension technology. Also includes research supporting determinations of static, dynamic and hydrodynamic (ditching) performance of aircraft structures, and the structural design of vehicles.
A3.09 | Structural Materials Processing - Forming | Research to understand new forming processes in the frame of zero-emission production, and improve scaled-up industrial processes required to shape all forms of lightweight structural materials (including recyclable, re-usable, green materials) to near-net shape and size with appropriate microstructures, cost effectively. Research to understand forming processes and their relation to microstructure and performance, including additive manufacturing.
A3.10 | Structural Materials Processing - Bonding | Research to understand new bonding processes in the frame of zero-emission production and improve scaled-up industrial processes required to shape all forms of structural materials (including recyclable, re-usable, green materials) with improved reliability, cost effectively. Research to understand bonding processes and their relation to performance, including additive manufactured components.
A3.11 | Structural Material Processing - Material Removal | Research to understand and improve all mechanical and other types of physical techniques employed to remove material accurately and without microstructural damage during the manufacture of close tolerance components. Research to understand processes such as drilling and high-speed machining and how machined surfaces affect properties such as corrosion, fatigue and friction.
A3.12 | Smart/Functional Materials for Structural Uses | Research to understand optical fibres, conducting wires, electro-active polymers, electroactive ceramics and shape memory alloys as either sensing elements or actuators in "smart/functional" structural materials. Also includes materials aspects of application of embedded silicon micro-sensors for in-service in-situ monitoring of composite structures. Also includes studies on Biomimetic materials which may have structural applications in specific equipment. Also includes research on morphing materials for structural uses. All in the direction of more lightweight structures.
A3.13 | Nanostructured materials | Research for lightweighting, improved mechanical properties, high electrical conductivities, as well as high-performing functionalization of physical properties will bring to innovative and more efficient composites, coatings, and electronic devices. Also included is the stability of nanomaterials and their advanced and more effective integration process in basic matrix material.
A3.14 | Acoustic & Vibration | Research to determine the properties and characteristics of materials which can be used to attenuate/dampen the transmission and reflection of sound energy. Research and development of designs aimed at improving the vibration dumping, in order to reduce crew fatigue and enhance system accuracy. Also includes support for applications requiring reduced signature materials. Also includes medical acoustic materials, flesh simulants, and materials for machinery isolation and blast protection, including active (smart) materials for control of vibration and noise. Research into processes which shape such materials and which lead to improved bonding to underlying structures. Includes relevant frequency selective or responsive materials.
B. Manufacturing Processes/Design Tools/Techniques
B.01 | Design for Improved Reliability & Maintainability | Research to understand interface requirements and applicability of data employed in system engineering to the industrial process. Also includes work to understand reliability modelling of land vehicles and equipment, satcom systems, and aircraft and helicopter structures and systems where dynamic characteristics under vibration conditions is important. Also includes work to understand open systems, high integrity systems and device reliability design concepts. Also includes work to evaluate, analyse and produce Asics, interconnects and packaging for cryptographic ICs.
B.02 | Cost Engineering | Research to understand the integration of structural, aerodynamic, signature and control techniques for cost optimisation at the design stage. Also includes work on structural design and materials requirements in the context of cost reductions. Also includes work on cost modelling and analysis for vehicles, equipment, and for space surveillance and satcom systems. Also includes work to understand minimisation of cost in instances where there are technology obsolescence implications. Also includes design for improved affordability. Also includes design for sustainability, i.e. recyclability, re-usability, zero-emission production.
B.03 | Concurrent Engineering and Reduced Design Cycle | Research to understand the implications of configuration control at all levels from IC board to platform. Also includes work to understand concurrent engineering design tools
B.04 | Advanced Prototyping | Research to understand device prototyping and of rapid prototyping tools for software developments. Also includes work to understand the implications of a virtual manufacturing approach. Also includes rapid prototyping in an air system context.
B.05 | Additive Manufacturing | Advancements in production rates by increasing manufacturing speed, with coordinated multiple injection nozzles or sintering lasers, part dimensions. Also includes innovative recyclable, re-usable, green powders and filaments. Also includes additive manufacturing digital twin to enhance quality of the process in an Industry 4.0 scenario.
B.06 | Robotics | Enhancement of product quality by optimising performance and reliability of robotized production: welding; sealing, painting and coating; drilling and fastening; transportation (AGV, automated ground vehicle). Innovative development of new UAS, including autonomous (unpiloted) platforms for passengers and cargo transportation. Incorporation of artificial intelligence to improve precision, efficiency, and decision-making capabilities in robotic systems, enabling predictive maintenance, advanced quality control, and adaptive automation.
B.07 | Techniques and Systems for Production Manufacturing | Research to understand, analyse and evaluate techniques and systems for zero-emission production manufacturing of aerospace equipment. Examples include, flexible assembly, robotics/automation, IT systems using artificial intelligence, "just-in-time" provision of components and subsystems, reduced emissions manufacture, using recyclable, re-usable, green materials, etc. Includes work to minimise systems installation problems during the later stages of assembly. Examples include use of robotics, modular systems, multiplexing, improved interfaces/connectors, operator support tools for installation and remedial functions, and visualisation tools.
B.08 | Project Management and Control | Research to understand, analyse and evaluate improved project management and control techniques and associated factors. Also includes human resource management, cultural issues, IT applications to communication and programme control, error budget management, etc.
B.09 | Manufacturing Process Simulation | Research into all aspects of the manufacturing process that are amenable to advanced simulation techniques in order to identify potential problem areas and cost-effective remedial solutions, with the use of artificial intelligence. Also includes relevant aspects of material behaviour modelling.
B.10 | Lean Manufacturing | Research to evaluate techniques which minimise delays in component supply and insertion into the manufacturing and assembly processes.
B.11 | Process Control Technology | Research on methods of real time process control applied to manufacture of all aerospace products. Examples are cure monitoring of composites, weld process monitoring, and on-line tolerance measurement and control. Also includes relevant aspects of material behaviour modelling.
B.12 | Environmentally Friendly Factory Processes | Research to understand and aid implementation of environmentally friendly (EF) materials and processes wherever possible in the manufacturing cycle, so that adverse human effects caused by chemical effluent sources or noise transmission are minimised. Also includes work to meet the requirements of the Montreal Protocol and other international agreements in the context of EF factory processes and product behaviour.
B.13 | Knowledge-based Engineering | Research to maximise the effective use of existing data and know-how contained in libraries of past experience.
B.14 | Design for Additive Manufacturing (DfAM) | DfAM is aimed to design for manufacturability using 3D printers. Different from traditional manufacturing, this additive design process allows to create more intricate shapes and production parts while reducing weight (lightweight structures) and material consumption. DfAM involves unique considerations and principles that are essential for optimizing designs for additive manufacturing processes, such as lattice structures, topology optimization, and part consolidation.
C. Materials Technology - C1. Electronic
C1.01 | Silicon-based materials | Research to characterise new silicon materials which offer advances in low-cost thermal detectors and low power high performance electronic devices. Also work to improve growth and control of epitaxy for Si and SiGe alloys and improve understanding and growth of porous silicon for quantum and bio-compatible devices. Also included research on silicon carbide for use in microwave and high temperature electronic devices.
C1.02 | III-V Compounds | Research to improve the growth and control of III-V compounds such as GaAs, InAs, InSb, GaSb, AlSb, AlN, InP and GaN for use in passive sensing, ECM sub-systems, radar and active imaging. Research to understand and evaluate the electronic characteristics of the III-V materials. Because GaN transistors can operate at much higher temperatures and work at much higher voltages than gallium arsenide (GaAs) transistors, they make ideal power amplifiers at microwave frequencies. In addition, GaN offers promising characteristics for THz devices. Including all the sustainability issues: e.g., recyclability, re-use, green materials, zero-emission production, etc..
C1.03 | SiC-based materials | Research to characterise silicon-carbide materials which offer advances in high-temperature high-performance power electronic devices.
C1.04 | Other Semiconducting Materials | Research to improve CMT technology applied to high performance and elevated temperature detectors. Also includes research to characterise II-VI compounds.
C1.05 | Insulating & Dielectric Materials | Research to evaluate applications of I (both electrical & thermal) & Ds to integrated circuits, thermal detectors, to pigments in LO coatings and as IR absorbing materials. Research to improve the growth of ferroelectric materials at low temperatures for applications in room temperature detectors. Also includes understanding application of I&D devices in high power RF systems. Including all the sustainability issues: e.g., recyclability, re-use, green materials, zero-emission production, etc..
C1.06 | Carbon-based Materials | Research to understand the electronic characteristics of carbon60, carbon suspensions, diamonds and diamond coatings. Research to identify and understand organic semiconductors and optical polymer matrices for electronic and optoelectronic effects. Including all the sustainability issues: e.g., recyclability, re-use, green materials, zero-emission production, etc..
C. Materials Technology - C2. Photonic/Optical
C2.01 | Optical Materials & devices | Research to evaluate and analyse optical components, splitters and couplers. Also includes work on optical materials for wideband RF fibre optic links and fibre optics for communications, in particular with data transmission systems. Also includes research to understand design and fabrication of optics for use in demanding applications, and materials for both lenses and their coatings.
C2.02 | IR/Visible/UV Detector Materials & Devices | Research to evaluate and analyse high performance photon detectors, wide field detectors (small pixels, large number of pixels), highly sensitive detection (for high SNR and low light illumination). Also includes optical devices for high-speed detection, optical switching, and infrared detection on SiGe, ferroelectrics and InSb arrays.
C2.03 | Non-Linear Optical Materials & Devices | Research to understand optical materials capable of fast switching, or for tuneable filters, optical limiters and those showing non-linearities in liquid crystals, polymers and polar organic materials. Also includes evaluations of NLOs for personnel protection systems. Also includes studies of non-linear optical characteristics and susceptibility, harmonic generations, and devices for applications in waveguides and tuneable lasers.
C2.04 | Display Materials & Devices | Research to understand nanophase polydisperse tuneable filters, other novel liquid crystal materials and new technologies like OLED, micro-LED offering benefits for future display applications. Research to evaluate the benefits in terms of DRI of new devices like head-up displays, small screens with high resolution, high contrast and high brightness.
C2.05 | Laser - all types | Research to produce (in particular miniaturize – proposition of new architectures) and characterize laser sources (from UV to FIR ) for applications in active imaging, laser countermeasure and optical telecommunications. Research to evaluate the benefit for these latter applications of new technologies like semi-conductor lasers (laser diodes), fibre lasers.
D. Device Technology
D.01 | Device Concepts and Fabrication | Research to evaluate and analyse technologies for application in novel IR and EO devices like displays. Also includes process technologies required to fabricate flexible and stretchable devices to be seamlessly integrated with soft and curvilinear human skin or clothes (such as electronic devices capable of storing and processing data – wearable computing devices), and characterisation of device structures, including hybrid structures and nanotechnology developments. Also includes studies of micro-structured and deformable surfaces to control the scattering direction of incident radiation for stealth purposes. Also includes devices for applications in high power RF systems. Also includes MEMS fabrication technology and device developments which give rise to novel luminescence effects. It includes implications for MRO.
D.02 | Device Packaging | Research to understand application of new technologies to package system-on-chips, ASIC, ASSP and RFCMOS devices as well as MMICs and other RF power components at the prototype stage, and also when applied to multichip modules. It includes novel wafer-level-packaging (WLP), 2.5D and 3D integration, opto / MEMS integration. Also includes novel packaging requirements for bio-compatible Si and micro-sensors. Work to improve ruggedization of devices is also included.
D.03 | Device Integration/reliability | Research to evaluate and analyse defects in electronic components, device obsolescence tracking processes, specifications, and tests for reliability, quality and fitness for purpose. Also includes integration of discrete devices in silicon-based materials and in other types of semiconductors. Also includes work to understand the requirements for devices in applications like high power RF systems and ASIC devices. It includes implications for MRO.
D.04 | Electrical Batteries (non-propulsive) | Research on the integration of effective, powerful, high density and reliable energy storage systems and any power charging systems. Research on rechargeable batteries for the improvement of their versatility and interchangeability across system boundaries within the scope of use in different mobile and stationary deployment scenarios. This includes the improvement of battery management systems and innovative system approaches (including hybrid technologies) to increase the lifetime of the batteries (high number of cycles and calendar life). Also includes work on testing and standardisation of energy storage systems. It includes MRO aspects.
D.05 | Electrical Fuel Cells (non-propulsive) | Research to understand fuel cell systems, fuel reforming, fuel storage (hydrogen or alternatives like methanol, ammonia or ethanol) and system integration issues (including necessary conversion of electrical power), related to all types of integrated hybrid and all-electric propulsion applications and for all other types of power systems (e.g., high power pulsed systems). Also includes fuel cell technology for man-portable systems. It includes MRO aspects.
D.06 | RF Power Sources & Devices | Research to give ability to evaluate and analyse solid state materials (like SiC) and RF power devices e.g. amplifiers and circuits (from UHF/VHF to microwave and millimetre wave, and THz), novel architectures for application in radar, communication and ECM systems. It includes implications for MRO.
D.07 | Acoustic Power Sources & Devices | Research to understand acoustic power sources with high power and wide bandwidth as well as compact acoustic sources for application in active sonar systems.
D.08 | Other Electrical Power Sources & Devices | Energy harvesting and scavenging, address the challenge of eliminating or reducing the power source or wiring requirements and lowering the logistic burden from supplying power (including batteries) to remote or on the move equipment and devices. In this context, this refers to research to understand developments of innovative electrical power converting devices, such as power electronics and complete electrical energy systems.
D.09 | Electric Motors | Research to understand and evaluate technology for electric machines (motors and generators) and other electromechanical actuators required in a wide range of demanding applications. Also includes associated test activities, predictive modelling and simulation and standardization. This also includes the improvement of electrical power generation systems based on stationary and vehicle-integrated generators (e.g. for hybrid vehicles), start-stop and starter-generator systems and their system integration. Also includes the research and improvement of servo drives and electromechanical actuators and their system integration. Also includes the research on new materials and manufacturing processes (e.g., additive manufacturing of magnetics and coil windings etc.). Also includes research for alternatives to permanent magnet stator avoiding rare earths. Considering the maintainability and repairability aspects.
D.10 | Inertial/Gravitational Devices | Research to understand and develop inertial and gravitational devices, particularly detectors, for use in a variety of applications such as guidance systems. Also includes work to apply silicon microsystems technology for micro-accelerometers and micro-gyros, including embedded control and signal processing electronics.
E. Design Technologies for Platforms
E.01 | Aerodynamic Designs | Research to understand, evaluate, analyse and exploit aerodynamic designs, both steady and unsteady, using CFD code application in conjunction with experimental data as appropriate, on fluid dynamic problems, relating to aircraft and engines, part aircraft configurations such as intakes, afterbodies, carriage and high lift systems. Also includes associated predictive modelling and assessments based on wind tunnel testing. Includes work on applied aerodynamics; prediction and measurement techniques, development/validation/application of semi-empirical codes.
E.02 | Structural Designs | Research to understand, evaluate and analyse structural design for all platforms and systems. Includes the structural aspects of integration with aerodynamic, thermal and impact (in term of protection) design. Also includes the use of new design approaches and materials (such as composites, additive manufacturing, etc.). Also includes predictive modelling and simulation, and dynamics and acoustic measurement, and associated test activities. Also includes work to understand and prevent transmission of noise through structures in equipment. Also includes research on relevant parts of the aeroelastic discipline.
E.03 | Mechanical Designs | Research to understand, evaluate and analyse mechanical engineering design for all platforms and related systems/subsystems. Also includes associated test activities, and predictive modelling. Also includes research on relevant parts of the thermomechanics discipline. Includes research on structural health monitoring.
E.04 | Thermal/Cryogenic Designs | Research to understand, evaluate and analyse thermal/cryogenic/power management design factors, and improve their integration in all platforms and systems. Also includes research on relevant parts of the thermomechanics and aerothermodynamic disciplines. Also includes associated test activities and predictive modelling and simulation and standardization approaches.
E.05 | Electrical/Electronic Designs | Research to understand, evaluate and analyse electrical/electronic design factors, and improve their integration in all platforms and systems. Also includes associated test activities and predictive modelling. Research on the digitization and increasing interconnection of aerospace systems and their sub-systems, taking into account redundancy aspects as well as condition monitoring and status reporting. Also includes research on all dedicated electrified components, like servomotor, electromechanical actuator, inverter technology and power management systems related to the electrical and electrified systems. Research on safety, reliability and maintainability of systems.
E.06 | Acoustic Designs | Research to understand, evaluate and analyse acoustic design factors, and improve their integration in all platforms and systems. Also includes associated test activities and predictive modelling.
E.07 | Environmental Protection Designs | Research and development of designs aimed at reducing the effects of icing on the performance of aerospace equipment. Also includes work on designs to combat the effects of thermal extremes on aircraft equipment. Also includes work to develop improved designs for the protection for all types of engines from the effects of external objects ingestion.
F. Aerostructures
F.01 | Metallic Materials & basic processes | High temperature materials for engines and light alloys for airframe. Improvement of the properties of already in use materials, improvement of materials in the process of being introduced, prospection and development of new materials. With an attention to sustainabilities issues and the implementation of recyclable, re-usable, green materials and zero emission production. Development of new assembling technologies and the corresponding modelling. Development of specific tools for materials processing (alloy making furnaces, powder metallurgy, deposition techniques, oxidation and corrosion furnaces, heat treatments furnaces, machining facilities). Techniques of physico-chemical and microstuctural investigations (Xray analysis, scanning electron microscopy and microanalyses). Mechanical characterisation. Considering the maintainability and repairability of components made with these materials.
F.02 | Non-Metallic Materials & basic processes | Organic and ceramic materials in different forms (film, monolith, fibre). Surface protection (oxidation, corrosion, thermal barrier), ceramics for structural and electrical engineering (blades and hot parts of engines, electromagnetic windows, ball bearing, electric insulators, fibres and nanotubes), processing routes (PVD, CVD, sintering, reaction-bonding, directional solidification, cold and hot isostatic pressing, melting and spinning, laser ablation and electric discharge). Including all the sustainability issues: e.g., recyclability, re-use, green materials and zero-emission production, etc. Considering the maintainability and repairability of components made with these materials.
F.03 | Composite Materials & basic processes | Life prediction (residual stress, damage propagation, oxidation and corrosion) and multi-scale modelling taking into account the fibre/matrix interface. Development of micromechanical characterisation tools. Ceramic Matrix Composites (CMC): hot parts for turbine engine (nozzle flaps, thrust vectoring nozzles, flame-holder, exhaust cones) and thermal protections. Composites reinforced with long fibres or fillers. Processing routes (sintering, hot pressing, reaction bonding, liquid infiltration, chemical vapour infiltration). Organic Matrix Composites (OMC): main body and wings for both subsonic or hypersonic aeroplanes and helicopters, outer ducts for engines, tanks, structural components, thermal protections. Short or long fibre composites, compounds (premix or nanotubes). Processing routes (press moulding, autoclave, RTM, filament winding, tow placement). Metal matrix composites (MMC): aero-engines hot parts (compressor disks, drive shafts, blades) and structural components (aircraft landing gear). Continuous fibre-reinforced and particulate-reinforced composites. Processing routes (liquid infiltration under moderate pressure, fibre coating and HIPing, powder metallurgy). Considering the maintainability and repairability of components made with these materials.
F.04 | Advanced Manufacturing Processes & Technologies | Advanced Manufacturing Engineering processes involve the design, production engineering and transition to factory operation of competitive manufacturing processes, techniques, methods and tools. MRO processes are included.
F.05 | Structural Analysis and Design | Structural analysis and design consist in all the steps necessary to guarantee that any lightweight structural part will be able to fulfil its requirements. It encompasses the conception and design (with links with CAD) and the prediction/verification of strength to static loads (stress analysis) and low amplitude cycling loads (fatigue). The effects of the environment (such as ageing, thermal loads, moisture effects, . . .) are included in this domain. Considering the maintainability and repairability of components made with these materials.
F.06 | Aero-elasticity | Study of flexible structures situated in a flowing fluid. The origins are in the field of aerospace engineering (aeroplanes, helicopters rotors, turbomachinery), but aeroelasticity concerns also civil engineering (bridges, towers), mechanical and nuclear engineering. The first objective of aeroelasticity is to guarantee the integrity of the structure in the flow.
F.07 | Buckling, Vibrations and Acoustics | Activity on buckling consists of the development, improvement and validation of experimental and numerical methods for the prediction of buckling phenomenon and optimisation of lightweight structural components (metallic and composite materials) in aerospace domain. Vibrations and Vibro-Acoustics: Objectives of the structural dynamic are to determine the dynamic behaviour of structural systems excited by external or internal forces (mechanical, aerodynamics or acoustic) in order to guarantee the integrity of the structure in the environment and the comfort of the users. The objectives of the vibro-acoustics are the same for a structure coupled with a fluid.
F.08 | Smart Materials and Structures | This domain consists in equipping structures with sensors, actuators and intelligence in order to give them some autonomy, adaptation capabilities or reduce the operational costs or nuisances (noise ...). The sensors provide the knowledge of the internal state and of the external environment. The actuators give the ability to adapt to internal and external changes. The intelligence permits the autonomous capacity to decide the optimal way of adaptation. Considering the maintainability and repairability of components made with these materials.
F.09 | Structures behaviour and Material Testing | Development and use of test facilities in order to get inputs for prediction tools (material properties characterisation of metallic and composite materials), validate prediction tools (determination of local or/global information such as strain, stress, plasticity, cracks, delamination phenomenon, ...) and to verify the behaviour of sub-components or real structure (limit strength, fatigue behaviour, ...).
F.10 | Internal Noise prediction | Activity on internal noise prediction consists of the development, improvement and validation of experimental and numerical methods for the prediction and the reduction of internal noise (aeroplane, helicopter). This activity is a part of the Vibration and Vibroacoustic domain. To solve an Internal Noise Problem, we need the knowledge of the excitation sources, the dynamic behaviour of the structure, the propagation way of the vibration in the structure and in the internal fluid.
F.11 | Noise Reduction | Internal noise reduction: The aim of Active Control is to decrease the level of noise due to the vibrations of structures with the use of active control algorithms able to take into account different noise sources i.e., wide band excitations. External noise reduction: Reduction at the source; acoustic absorbing materials (passive and adaptive). Link with ATM and Human Factors (noise perception)
F.12 | Acoustic Measurements and Test Technology | Acoustic measurements deal with pressure field using microphones and pressure transducers, in association if needed with other probes, as accelerometers or DLV. It constitutes the basis for experimental studies concerning noise pollution, noise reduction, acoustic detection and ranging, and acoustic fatigue. Depending of the application, attention is focused on the radiated far-field (vehicle certification), the near acoustic field (cabin noise, vibro-acoustics), the characterisation of noise sources (physical phenomena responsible for vehicle noise emission such as turbomachinery noise, jet noise, airframe noise, installation effects), the acoustic imaging (detection and ranging).
F.13 | Aircraft Security | Aircraft security measures are the physical protection measures required in order to protect the aircraft and the passengers and crew when they are on-board.
F.14 | Optimized aircraft/propulsion integration | Airframe-propulsion integration design is one of the key technologies of the modern aircraft (especially supersonic-hypersonic vehicles). Development of vehicle design methods, CFD technology, and optimization methods to improve the conceptual design of airframe-propulsion integration both in accuracy and efficiency, for example to reduce fuel consumption and environmental impact. Study of the key propulsion-airframe integration issues to reduce noise and to build a solid basis of knowledge and methods. It includes MRO aspects.
G. Propulsion - G1. Endothermic Systems
G1.01 | Reciprocating and Rotary IC Engines | Research to understand integration aspects, as well as improving efficiency, of IC engines for air platform. Also includes research on engines to give a high performance irrespective of fuel type. Also includes research on reducing vibration and/or noise generation in these engines (acoustic signature). Research on operation with alternative fuels like synthetic fuels and hydrogen. Research on transferability of developments from military applications with special consideration of civil fuels in regard of special measures for exhaust compliance in civil applications. Research on requirements for engines combined with electrified powertrains. Considering the maintainability and repairability aspects.
G1.02 | Air-breathing propulsion | In air intakes the kinetic energy is partially transformed into pressure. The distortion of the flow in front of the engine is due to the non-uniformity of the flow in front of the lips, the shape of the diffusor, the development of boundary layer on the walls and sometimes the shock-boundary layer interaction. This distortion has to be reduced to keep a good efficiency of the turbojet. The mass flow needed by the engine has to be provided by the air intake for the overall flight envelope. Thus, additional inlets or variable geometry are used for supersonic aircraft. For supersonic vehicles external flow compression induces a penalty for the cowl drag, so mixed compression air intakes are interesting for high cruise Mach numbers. However, in this case, some small perturbations can cause the buzz phenomenon by dynamic effect of the shock displacement near the throat. Some devices have to be developed to prevent this risk (internal diverter, porous wall, ...). Considering the maintainability and repairability aspects.
G1.03 | Rocket Engines and Ramjets | Research to understand solid and liquid fuel ramjets, ramrockets and rockets. For example, combustion systems, ramburner aerodynamics and reaction kinetics, throttle control systems, air intakes, nozzles, design of rocket and ramjet cases and associated internal insulation systems. Also includes relevant predictive modelling studies. Includes research on chemical propulsion on-board satellites. Considering the maintainability and repairability aspects.
G1.04 | Scramjets | Research to understand supersonic combustion ramjets (scramjets). For example, combustion systems, flame holding, aerothermochemistry dynamics and reaction kinetics, throttle control systems, air intakes, nozzles, design of scramjet cases and associated internal insulation systems. Also includes relevant predictive modelling studies. Includes research on specific materials able to sustain characteristic temperature and heat fluxes.
G1.05 | Transmissions and Powertrains | Research to understand rotorcraft and propeller engine transmissions and their role in the overall power train. Also includes research to understand gearboxes and powertrains in the context of their acoustic impact, life and reliability aspects. Research to manage the transition from conventional powertrains to electrified powertrains, including all different hybrid and electrified powertrain architectures and integration aspects. Also includes research on dedicated hybrid transmissions and related power management systems, including external power charging systems and power storage systems in environment research on safety, reliability, maintainability. Research on potentials to increase agility and fuel efficiency. Research on interoperability of transmission and powertrain systems on different vehicles. Considering the maintainability and repairability aspects.
G1.06 | Final Drive - Air Propellors and Rotors | Research to understand propeller and lifting rotor design in the context of performance, integrity and life aspects, and interactions with the local operating environment included radiated noise effects. Also includes work to understand rotor interactions with the local operating environment. Also includes work to minimise rotor icing effects.
G1.07 | Performance | Turbomachines are systems that consist in an assembly of several components. The components that have an influence on performances are mainly the compressor, the combustor and the turbine and eventually the heat exchanger, if present. The turbomachines performances study concerns either the performance of an elementary component or the overall performance of the machine that depends directly upon the performances of each component that are the data to be introduced in cycles studies to evaluate this overall performance. The efficiency of the system has a direct effect on the production of greenhouse effect carbon dioxide.
G1.08 | Ultra efficient gas turbine | Research to evaluate and analyse compressor and turbine component characteristics, power and heat management aspects/heat exchangers, combustor technologies, aero engine emissions, noise prediction and reduction, aero engine controls and system simulation plus auxiliary systems, with the aim to increase efficienty (reduction of fuel consumption) and reduce environmental impact (noise and pollution). Also includes system integration aspects such as intakes, nozzles and ducting concerning diverse platforms and related structural design aspects. Also includes variable cycle engine/variable engine component technologies. Also includes improved testing techniques to determine engine performance parameters and component/engine part characteristics. Also includes work to improve the resistance of gas turbines to effects such as erosion, wear, foreign/domestic object damage and environmental effects, corrosion in particular. Also includes supply chain aspects at technology level. Also includes usage of Gas turbines as power generators for electric or hybrid propulsion systems and their optimization towards the use of synthetic fuels. Scaling effects (smaller size but higher quantity) could also be considered. Considering the maintainability and repairability aspects.
G1.09 | Ultra efficient bypass turbine | Research to evaluate and analyse high bypass engine compressor and turbine component characteristics, power and heat management aspects/heat exchangers, combustor technologies, aero engine emissions, noise prediction and reduction, aero engine controls and system simulation plus auxiliary systems. Also includes system integration aspects such as intakes, nozzles and ducting concerning diverse platforms and related structural design aspects. Also includes variable cycle engine/variable engine component technologies. Also includes improved testing techniques to determine engine performance parameters and component/engine part characteristics. Considering the maintainability and repairability aspects.
G1.10 | Turbomachinery/Propulsion Aerodynamics | The studies of turbomachinery aerodynamics aim to reduce the number of stages and the number of blades in keeping good performances in the thermodynamic cycle. The improvements of compressors and turbines are obtained in taking in account aerodynamic requirements but also mechanical and thermal constraints. For the aerodynamic part, the interactions between the stages are studied in order to evaluate the efficiency of the engine in all the flight envelope and to predict the phenomena onset at the limits of this domain: surging, rotating separation.
G1.11 | Heat Transfer | Heat transfers concern mainly the combustor, the turbine and the heat exchangers, if present. In the combustor heat transfers are of two types: convective and radiative. The effect can be damages of the combustor wall through hot points or thermal fatigue due to accumulation of ignition and extinction in the successive flight cycles. The convective heat transfers are due to the direct contact of reacting hot flows with walls. The solutions go through the mastering of fluid dynamics and aerothermochemistry and more precisely of the techniques of wall cooling by film or impingement. Numerical simulation and analytic experimentation play a considerable role in this problem. The radiative heat transfers are due mainly to the emission of hot gases and soot; the wall-to-wall radiative transfers are less important.
G1.12 | Nozzles, Vectored Thrust, reheat | The performances of the nozzles are strongly linked to the afterbody aerodynamics for supersonic aircraft. In this case, modifications of the geometry of the nozzle are needed for the adaptation at very different flight conditions. On the bottail boundary layer separation can occur due to jet expansion or flight in incidence or sideslip. In order to reduce the jet noise, some shapes of nozzle can be used on transonic aircraft and solutions with ejector silencer are studied for supersonic aircraft. Vectored thrust is a means of controlling the aircraft stability or improving the manoeuvrability of the vehicle. Several systems are used (deflectors in the jet, rotation of the nozzle, wall injection inside the nozzle, ...). Considering the maintainability and repairability aspects.
G1.13 | Engine Controls | Engine modelling: (i) identifying a mathematical model with the engine actual operating data: such mathematical model is necessary to define the control strategy and loops of the engine during its operations; (ii) defining the control algorithms that will be implemented in the control loops. Engine control systems include all sensors, actuators, and regulators or/and computers that determine the operating parameters of the operating engine. Sensors are temperature, pressure, rpm, …; actuators are variable surface (vanes, blade angle settling) control actuators, fuel pumps and metering units; digital computers or hydro-mechanical regulators may be used to build up the control loops.
G1.14 | Auxiliary Power Unit | APU are subsystems that deliver power, either mechanical, electrical, hydraulic or pneumatic, for specific periods of the aircraft mission, when the main power source (driven by the engines) is no longer available or insufficient, on ground or in flight: on ground before and during engine start, in flight shut downs, special power needs for payload, more generally every power need in emergency circumstances. APU include a turbine, and an electric or hydraulic generator to convert mechanical power, and a system for derive compressed air for delivery to other systems such as engine starter or environmental control system (ECS). It includes MRO aspects.
G1.15 | Test Bench Calibration | The calibration of a test bench consists of determining all the losses due to the test cell configuration affecting the engine performances (thrust, …). The calibration of the test cell must be determined for a given engine configuration
G1.16 | Engine Health Monitoring | Engine health monitoring is the assessment of engine physical condition by monitoring and interpreting available engine instrumentation and operation cycles, in order to detect incipient trouble in advance of critical anomalies. Health monitoring techniques have evolved from flight engineer/pilot tasks through visual and tactile cues available on cockpit gages to automatically monitored data on on-board computer, transferred in real time or differed time to ground station for analysis.
G1.17 | Experimental Facilities and Measurement Techniques | Characterisation of reactive flows requires the knowledge of several parameters: concentration and temperature of various species, as well as velocity and turbulence. These quantities are currently obtained by non-intrusive optical techniques based on either molecular or particle scattering.
G1.18 | Computational methods | Computational methods for propulsion consist in the development, validation, and use of software tools for the numerical simulation of physical phenomena taking place in propulsion devices, such as turbine engines, jet engines, ramjets. The numerical codes must provide capabilities for treating multi-physics situations implying multi-species, multi-phases, turbulent, chemically reacting flows with heat transfers from convective and radiative processes and strong fluid-structure couplings. This necessitates the knowledge of applied mathematics, numerical methods, computer sciences and physical modelling.
G1.19 | Emissions pollution | The emissions of the turbojets are produced by the combustion. The effect of these emissions on the environment involves very complex phenomena belonging to the physical chemistry of the atmosphere. Characteristic times are much longer, from one second to several days. The evolution of the effluents is not deterministic and depend of the local and instantaneous meteorological conditions, and particularly the eventual presence of the solar radiation. These phenomena include heterogeneous mechanisms due to the presence of condensed phases that constitute aerosols presenting important evolution in composition during their lifetime. The two characteristic situations are the local impact, in the vicinity of airports, and the global impact during the flight, the consequences being different for troposphere and stratosphere.
G. Propulsion - G2. Green Propellant & Combustion
G2.01 | Drop-in combustion (bi-fuel) | Research includes biofuels, artificial leaf from the sun light and carbon dioxide, the production of biofuels using enzymes, bacteria or algae, flying wind power and other new ways to produce wind energy, piezoelectrical energy sources, harvesting of kinetic energy, hybrid/alternative energy sources.
G2.02 | Hydrogen combustion | Enhancement in hydrogen’s auto-ignition temperature management which enables higher compression ratios in hydrogen engines that in turn results in greater thermal efficiency, or less energy loss.
G2.03 | Combustion | Combustion in turbomachines is the mean to introduce energy in the system. The quality of the combustion has a direct influence upon a great number of factors and particularly the pollution through gaseous (NOx, CO, unburned hydrocarbons, ...) and soot emissions. The behaviour of the condensed phase (liquid kerosene) has a major impact on the location and the development of combustion and emission. Combustion is of the turbulent type. The accurate prediction of multiphase turbulent combustion supposes the mastering of turbulence itself.
G2.04 | Sustainable Aviation Fuels | Research to aid the replacement of conventional fossil fuels such as hydrocarbon fuels refined from fossil sources (e.g. gasoline, diesel and kerosene) by synthetic fuels (biofuels, and e-fuels), Ammonia (NH3), On board Hydrogen production (bioethanol reforming, methanol reforming, metal hydrure hydrogen storage) with equal physical properties but produced sustainably (green fuels) and with minimum CO2 emission footprint.
G2.05 | Hydrogen as fuel | Research to aid the replacement of conventional fossil fuels such as hydrocarbon fuels refined from fossil sources (e.g., gasoline, diesel and kerosene) by on-board stored hydrogen or on-board hydrogen production (bioethanol reforming, methanol reforming, metal hydrure hydrogen storage) with equal physical properties but produced sustainably (green fuels) and with minimum CO2 emission footprint.
G2.06 | Hydrogen compound to feed fuel cells | Hydrogen can be produced either off-board or on-board way. Studies for on-board hydrogen production for fuel cells, which are typically based on two types of compounds: (i) oxygen containing compounds – methanol and ethanol, etc.; (ii) hydrocarbons such as natural gas, gasoline and diesel fuel. Methanol is the most attractive fuel for on-board hydrogen production because of its high H/C ratio, low reforming temperature and good miscibility with water.
G. Propulsion - G3. Electric Systems
G3.01 | Electrical propulsion architectures (parallel, series, distributed) | Research to understand electric propulsion systems including their integration into air vehicles. Also includes work on relevant platform integration aspects and associated structural design issues, as well as power provision, storage and distribution systems. Also includes work on electromagnetic systems designs and their integration into air platforms, such as power supplies and power management systems. Also includes associated predictive modelling and simulation on all of the above aspects. Considering the maintainability and repairability aspects.
G3.02 | Smart/integrated electric machine controller (Electrical motor and/or generator) | Intelligent motor control allows easy access data, make more informed decisions, and optimize the performance of power system. Development of tomorrow's systems which presents complex challenges given the aggressive goals of improvement in areas of performance, cost, power, size, new features, and efficiency. Includes smart integration of analogue components in microcontrollers.
G3.03 | Smart/integrated electric machine controller (inverter) | Innovations in integrating silicon carbide (SiC) transistors for high-voltage switches used in traction inverter, providing more efficiency which result in turning more stored battery input into usable motor output. Also includes design optimisation with reduced number of electronic components, reduced size, higher working temperature, smaller energy waste in the drive system. Innovation in introducing GaN4AP and even more advanced technology.
G3.04 | High voltage battery | Research on the integration of effective, powerful, high density, lightweight and reliable energy storage systems and any power charging systems. Research on rechargeable batteries for the improvement of their versatility and interchangeability across system boundaries. This includes the improvement of battery management systems and innovative system approaches (including hybrid technologies) to increase the lifetime of the batteries. Considering the maintainability and repairability aspects
G3.05 | Fuel cell | Research to understand fuel cell systems and system integration issues (including necessary conversion of electrical power), related to all types of integrated hybrid and all-electric propulsion applications.
G3.06 | Power/energy management | Research and improvement of all dedicated electrified systems and components, power electronics such as inverter technology or DC-DC converters, as well as energy management systems. Research on the digitization and increasing interconnection of electrical vehicle systems and their sub-systems, taking into account redundancy aspects as well as condition monitoring and status reporting. Also includes the work on safety, reliability and maintainability of electrified air vehicle systems with higher voltage levels. Also includes the research on new materials (SiC, GaN on SiC, GaN on diamond), components and manufacturing processes related to electrical power systems. Considering the maintainability and repairability aspects.
G3.07 | Turbo-electric | Study of innovative electric (e.g., turboelectric distributed propulsion) and hybrid systems concept (e.g., generator hybrid fan engine, motor fan engine, ...) whose importance lies in their advancements in terms of aircraft life cycles and environmental benignity. Hybrid electric systems with more than one power source. Innovative turboelectric systems without power savers and mechanical gear changers for weight optimisation. Includes study to increase efficiency and reduce emissions, as well as aircraft reliability, particularly in the event of single-engine failure.
G3.08 | Electrical propeller (duct or fan) | The more energy-efficient an electric aircraft is, the noisier it gets. Electric aircraft will fly at relatively lower altitudes, with noise disturbance reaching residential areas and animal life. Study of propeller design optimization methods able to pave the way for quiet and efficient electric aviation. Study of noise sources on the blades of the propeller (free or ducted), their isolation and exploration of relative importance of noise sources.
G3.09 | Multi-physics modelling (electrical, thermal) | Study of multi-physics modelling approach to design integrated electric propulsion systems. Includes integration in the simulation platform of model of the aircraft power plant, the aerodynamic and environmental forces and the dynamic controller. Development of more efficient models of electro-mechanical components and related behaviour as well as of the power-frequency dynamic for real-time run of the platform. Testing of the multi-physics model through simulation campaign.
G3.10 | Integrated electrical propulsion test bed (functionnal, HIRF, dielectric…) | Electrification of the propulsion system has opened the door to a new paradigm of propulsion system configurations and novel aircraft designs. The concept must overcome the design and sizing challenges to make it realizable. Test bed platforms are used for testing the control and power management laws for electrical powertrain systems.
H. Avionics & On-board Systems - H1. General
H1.01 | Avionics | Contains all sub-domains relating to avionics, cockpit and ATM-related aircraft systems. Considering the maintainability and repairability aspects
H1.02 | Cockpit System, Visualisation & Display Systems | Aircraft cockpits must evolve, to provide aircrew with access to accurate and timely information through highly capable display systems.
H1.03 | Navigation/Flight Management/Autoland | Navigation and flight management systems are required to optimise the efficiency of operating aircraft in the ever more densely populated airspace. The objective is for full and permanent automatic approach and landing in all weathers. Links with SSS - 'Surveillance Sensor Systems'.
H1.04 | Warning Systems | To reduce the risk of aircraft colliding with each other, or by undertaking Controlled Flight Into Terrain (CFIT), aircraft are fitted with an array of collision warning systems. Note that human aspects of responses to warning system alerts are dealt with in the "Human Factors" research and technology area, and fire protection warning systems are dealt with later in this Area.
H1.05 | Electronics & Micro-electronics for on-board systems | Research and technology addressing the development, integration, validation and use of new electronic and micro-electronic systems on aircraft, including the facilitation of the More Electric Aircraft concept. Considering the maintainability and repairability aspects
H1.06 | Sensors integration | Fusing of data from sensors to present a single, unambiguous picture to the system users.
H1.07 | Flight Data/Flight Recording | Commercial aircraft are required to be fitted with devices that record flight information that can be used to help reconstruct the events leading up to an aircraft incident or accident.
H1.08 | Communications Systems | Covers communications between aircraft and the ground, as well as communications on-board the aircraft. Links with CST - 'Communications and Systems Technology'.
H1.09 | Avionics integration | With the increasing complexity of aircraft avionics, their integration into an effective system is required. Evaluation of the interactions between each sub-system is required. This includes electronic flight instrument systems, flight management, air data, attitude reference and power distribution systems.
H1.10 | Optics - Optronics - Laser - Image processing and data fusion | Research and technology associated with the use of optical, electro-optical and optronics systems; and the collection and fusing of data from such systems.
H1.11 | Aircraft health and usage monitoring system | Research and technology associated with a network of sensors tasked with monitoring the health, usage, fatigue and performance of various aircraft systems and sub-systems.
H1.12 | Smart maintenance systems | Complex systems comprising electronic, electro-mechanical and hydraulic sub-systems must be engineered with ease of maintenance as a design goal. In a fielded system, effective preventive maintenance achieved through online system health monitoring, damage detection and smart diagnostics and repair strategies will yield significant saving in the total life cycle costs, by improving the systems' reliability, maintainability and availability.
H1.13 | Lighting systems | Research and technology into internal and external aircraft lighting systems. Technologies: LED, fluorescent, high-density discharge, electro-luminescent. Operational considerations: power requirements, reliability, flexibility in installation and operation, reduction in maintenance requirements. Safety considerations: robustness, redundancy. Lighting types: ambient cabin, task cabin (reading etc), information and guidance, safety, flight-deck, external anti-collision
H1.14 | Aircraft Security | Aircraft security measures are the physical protection measures required in order to protect the aircraft and the passengers and crew when they are on-board.
H1.15 | CNS technological enablers (on-board and ground) | Communications, navigation and surveillance (CNS) infrastructures, and the radio spectrum they require, are the basis to enable airspace capacity. In particular, this technology is relevant for eVTOL operation in air traffic zones (ATZ) and in the frame of Advanced Air Mobility. Flight operations need always improvements in air traffic services to improve flight efficiency and safety. To achieve this, technological enablers have to be dealt with to reinforce cooperation through improved notifications about flights based on an enhanced exchange of accurate flight data information. Improvement of flight efficiency to balance the demand with the capacity of air traffic control (ATC) and airports operations and reduce unnecessary capacity buffers. Combination of ATM with contemporary technologies and digital-technology enablers for flight tracking with information from the aircraft’s avionic system. Data-driven decisions and flight safety can be significantly improved with accessibility to real-time flight information (using ADS-B, for example).
H. Avionics & On-board Systems - H2. Communications
H2.01 | Communications systems - below microwave frequencies | Research to understand the requirements for, and design of architectures for tactical communications systems below microwave frequencies. Also includes work to evaluate and analyse design of systems working at frequencies from ELF through HF to SHF and EHF. Also includes work to understand operations, environment and the transmission media. Also includes work to understand the vulnerability of systems at the RF modulation, coding and protocol level.
H2.02 | Communications systems - micro and millimetre wave | Research to understand low-cost phased array technology for communications links. Also includes work to design architectures for tactical and strategic communications systems including antenna subsystems. Also includes work to understand supporting generic technology like MMICs and solid-state microwave sources in the context of communication system design. Also includes work to evaluate and analyse designs for high power microwave tubes for transmitter systems. Also includes work relevant to SATCOM.
H2.03 | Communications systems - IR/Visible/UV | Research to evaluate and analyse miniature laser device technology in the context of understanding novel optical communications systems. Research on wireless IR communications refers to the use of free-space propagation of light waves in the near infrared band as a transmission medium for communication. Research on transmission / communications systems used for short-medium-long range communications including IR laser systems. Also includes research on optical vortex beams like an optical communication.
H2.04 | Geographic Information systems | Research to develop expertise in geographic information systems, particularly using digital map processing facilities. Also work to optimise the use of imaging satellites data in GIS.
H2.05 | Optimisation, Planning & Decision Support systems | Includes work to aid the decision-making process to contribute to improved survivability and operational effectiveness using approaches which derive "measures of effectiveness". Also work to demonstrate that decision support systems can be used to formulate Staff Targets/Requirements. Also work to investigate the provision of a global optimisation for service to all users. Also includes work to develop and improve mission support systems. It also includes research and development of new applications and procedures that integrate technologies such as AI and ML in support processes for decision making. Also includes research and development of new applications and network architectures based on "Modelling & Simulation as a Service" (MSaaS), "Testing-as-a-Service" (TaaS), cloud and virtualized environments that allow the training of personnel in a more pervasive and effective way.
H2.06 | Network Management systems | Research to improve the understanding of network management requirements and techniques, including data links to all potential users.
H2.07 | Air Traffic Control systems | Research to gain knowledge of airspace management issues, including work to improve air traffic control and management systems and concepts. This topic includes the ATM’s main pillars, namely: Air traffic Services (ATS); Air Traffic Flow Management (ATFM) and Airspace Management (ASM).
H2.08 | On-board Entertainment Systems | Study powerful in-flight entertainment (IFE) systems with robust products for managing, synchronizing, deploying as well as protecting content to maximise passenger usability. Investigate new and advanced in-flight entertainment scenarios such as seatback, wireless and personal electronic devices (PED). Also includes holographic systems as well as extended reality cabin windows.
H. Avionics & On-board Systems - H3. Sensor Systems
H3.01 | Sensors/Antennas | Research to evaluate and analyse DSP, system modelling, detectors, antennas, system design, active array technology and advanced processing for multifunction radar. Also includes work to understand space-based comms, antennas and radar. Research to evaluate and analyse returns from sensor performance. Also includes work to evaluate and analyse system design, system modelling, integrated sensor suites, conformal antennas, SAR (Synthetic Aperture Radar), advanced phased arrays, and obstruction avoidance sensors. Also includes work on systems aspects, temperature sensitivity and resolution, and passive radar sensors. Also includes work to exploit MMIC design and device packaging technology for a low-cost passive radar imager.
H3.02 | Electrical & Electrochemical Sensors | Research to understand sensor technology. Also includes research to understand and develop electric and electrochemical sensors for the determination of pre-defined contaminants.
H3.03 | Magnetic Sensors | Research to understand integration of novel magnetic material with silicon circuitry to provide smart micro-magnetic sensors. Also includes work to understand magnetic sensor application to air systems.
H3.04 | Microsensor systems for Active Control of Structures | Research to understand silicon microsystems technology for sensors and transducers and use of fibre probes using frequency selective RAM. Also includes work to exploit smart/functional material technology to control the shape of intelligent structures, including sound damping applications. Includes structural applications of micro-electronic and mechanical systems (MEMS) technology to active structures.
H3.05 | Motion Sensor systems | Research into new approaches to gyroscopic control systems and other inertial sensors for platforms, particularly those based on solid-state devices. Also includes associated work on the relevant signal processing element of motion sensor systems. Also includes work on techniques to measure structural vibration.
H3.06 | Piezo sensors | Study and development of more efficient devices for: controls systems, vibration testing, actuators; vibration isolation/dampening; structural health monitoring for damage detection and localization; piezoelectric-based acoustic communications and wave generation; energy harvesting, including for fully embedded monitoring systems; piezoelectric based damage visualization; micro-manipulation systems. Includes characterization and modelling of piezoelectric materials.
H3.07 | Thermal sensors | Study and development of advanced RTDs, thermistors, and thermocouples for measuring the degree of heat in air, fuel, hydraulic oils, coolants, as well as in aerostructures, systems, subsystems and components. Also includes RTDs advancements in platinum wire wound or thin film for better measurement accuracy.
H3.08 | Piezo-Thermal sensors | Piezoelectric devices based on high-temperature and stable single crystals are of increasing interest due to a wide range of potential applications. Study to enhance absolute accuracy of the measurement and the uncertainty of the measurement. Also includes study of high-throughput sensor configuration and set-up.
H3.09 | Environmental Monitoring Systems | Research to support the design of systems to monitor atmosphere quality in crew spaces (e.g.: aircraft cabin). Also includes work to determine and analyse noise levels in crew spaces.
H. Avionics & On-board Systems - H4. Major s/s
H4.01 | Electrical Power Generation & Distribution (High voltage harness and protection) | Research and technology associated with the generation, distribution, integration and control of electrical power on board the aircraft, both AC and DC. The development of aircraft power technologies that are simple in design and have a wider range of application will result in lower acquisition and maintenance costs, and will facilitate the development of the More Electric Aircraft.
H4.02 | Hydraulic power generation & distribution | Research and technology associated with the use of hydraulic systems (power generation, control and distribution).
H4.03 | Hydrogen distribution and protection (gas, liquid) | Innovative solutions in liquefying, storing and managing LH2 at the temperature of -253C on aircrafts, including tanks, fuel/distribution systems, refueling, with reliability and safety at overall system level.
H4.04 | Environmental control System | Aircraft environmental control systems (ECS) provide the means to ensure a controlled environment within the aircraft interior, in terms of air supply, air flow, temperature, pressure and humidity. In addition to normal cabin-air requirements, certain areas of aircraft have special ECS-related operational and safety requirements, such as adequate cooling of equipment or removal of smoke or odours.
H4.05 | Water and waste systems | Water is required for crew and passengers, for both drinking and cleaning purposes. Waste from passengers and crew needs to be stored and disposed of in an environmentally responsible manner.
H4.06 | Fuel Systems | Research and technology associated with the aircraft fuel storage and distribution systems: (i) tank location, design, construction; (ii) pipes, valves, isolation systems, pumps; (iii) level indicators, actuators, control system; (iv) refuelling and defuelling systems; (v) fire protection measures, electrical bonding straps and jumpers.
H4.07 | Hydrogen systems (hydrogen cryogenic tank, hydrogen gas tank) | Innovations in hydrogen storage technologies and power conversion device technologies. Development of efficient and safe high-pressure low-temperature vessels as well as advanced molecular hydrogen storage solid systems (e.g., systems based on formic acids).
H4.08 | Landing gear and braking systems | Research and technology associated with the landing gear, wheels, tyres, braking and steering systems. Configuration and design, shock absorption (active and passive damping), load control systems, control theory aspects, power demand, corrosion protection.
H4.09 | Aircraft Interior Design | Research and development of an optimized cabin space while meeting safety standards and weight limitations. It involves careful consideration of seating, light, galley, and lavatory placement. Along with material selection for durability and weight reduction, there is an emphasis on recyclability and low environmental impact. Includes technological advancements with innovations like modular cabin systems enhancing functionality and the passenger experience.
I. Flight Mechanics
I.01 | Open-loop Aicraft Stability Analysis | The research in open-loop stability uses analytical and experimental techniques to study the aircraft's natural motion around the centre of gravity, resulting from the external forces and moments acting on the aircraft, without interference from a pilot or autopilot. In the analysis it is determined if in a certain flight condition all forces and moments are in equilibrium. Subsequently, an aircraft is considered to be open-loop stable if, after a small disturbance from an equilibrium flight condition, the aircraft has a natural tendency to return to the original condition, without interference from a pilot or autopilot.
I.02 | Flight control system | The flight control system of an aircraft enables the pilot to control the aircraft along a desired trajectory and overcome the aerodynamic forces acting on the control surfaces. It improves the stability and flying qualities of an aircraft to a desired level. Current civil transport aircraft are equipped with electronic fly-by-wire flight control systems providing easy, safe and economic operation of the vehicle under all operating conditions.
I.03 | Navigation systems | Navigation techniques and systems: (i) Satellite Navigation Systems as GPS, GPS Integrity, Differential GPS, GNSS, GLONASS, GNSS-2, etc.; (ii) Operational Navigation System as RVSM, PRNAV, RHSM, RNP, Navigation System, Altimetry, terrestrial nav-aids, LORAN, DME, beacons, VOR, NDB.
I.04 | Guidance and Control systems | Research to evaluate and analyse G&C systems, including avionics and vetronics (vehicle and electronics), in the context of platforms, autonomous systems, and in relation to integrated precision techniques. Also includes work to exploit HFI technology for control systems in crew spaces/cockpits. Also includes work on multivariable, discrete, nonlinear control design methods and relevant image processing and data fusion technology. Also includes work to understand attitude and orbit control systems employed in satellites.
I.05 | Display systems | Research to understand characteristics of displays and to apply novel display science to air systems, to provide operational support to humans and to minimize the human error. Also includes work on displays in the context of "obsolescence management" and technology insertion, haptic screens and devices to promote and respond touch sensations remotely (reply to touch and provide tactile sensations by varying the friction between the user’s finger and the screen). Work on digital mirrors allowing to perform instant interaction through a physical digital twin is also included.
I.06 | Aicraft Performance Analysis | In aircraft performance analysis, analytical and experimental techniques are used to determine extreme quantities of the translational motion of the centre of gravity of the aircraft, which are relevant to its operational and economic use. Typical quantities that are determined in a performance analysis are: Operational flight envelope (min/max of airspeed, altitude and load factor); Operational range and endurance; Performance in climb/descent; Cruise performance (optimum fuel consumption versus cruise speed and altitude); Performance in turns; Runway performance (take-off and landing distance).
I.07 | Optimisation of Aircraft Performance | In performance optimisation research, mathematical and analytical routines are used to calculate optimal trajectories and optimal flight conditions. Usually, in the calculation simplified models of the aircraft (aerodynamics, point mass) and its environment are used. Typical examples are “minimum-time-to-climb” or “minimum-fuel-manoeuvre” problems.
I.08 | System Failure and Damage Analysis | The occurrence of failures in the aircraft’s systems can lead to a degradation of stability and/ or the performance of the aircraft. Although failure cases are taken into account in the design process of the aircraft, it is useful to perform separate and detailed studies of systems failures for the analysis and prevention of aircraft accidents and incidents. Bird strike or collision with other objects is a frequently occurring example. Sufficiently accurate models of system failures and their effect on aerodynamics and system dynamics have to be generated.
I.09 | Environmental Hazard Analysis | Environmental hazards, which mostly occur during the critical take-off and landing phases, can lead to potentially dangerous situations. Analytical and experimental techniques (simulation and flight tests) are used to identify the effects of these hazards. For analysis and prevention of accidents and incidents, it is investigated if the aircraft remains controllable (stability) and/or has sufficient performance for a go-around or evasive manoeuvre. For each hazard, the stability, control and performance sub domain activities are undertaken as described in 501 until 504, using sufficiently accurate models of the hazards their interference with the aircraft’s dynamics.
J. Information and Signal Processing Technology
J.01 | Data & Information Management Technology | Research to understand data mining (from homogenous and heterogeneous information sources, including digital management of industrial data) and automatic image retrieval based on content addressed coding. It includes block chain technology. Also includes work to understand ILS and CALS techniques and to maintain archival and current information databases concerning trials, equipment and manufacturing. Also includes work to understand international standards and codification bodies requirements. Also includes research to address the requirements of mission simulators in the air environment, and real-time database structures. Includes new data and information storage techniques, including data warehousing technologies. Includes research into new data and information compression techniques. Also includes work on information management and information compression techniques, and application of IM techniques to knowledge-based engineering designs. Also includes research to support the exploitation of middleware in database management systems.
J.02 | Digital Signal Processing Technology | Research to understand DSP for high-throughput MCM and UUVs and countermeasure algorithms and systems. Also includes DSP techniques in relation to radar systems, aircraft dynamics and guidance. Also includes work to understand application of DSP to Satcom EPM and multifunction RF modems, to future software radio concepts, EPM and adaptive systems concepts for communications. Research to understand novel mathematical techniques and to aid the evaluation and analysis of DSP in systems involving PAR and communications hardware. Also includes fast DSP techniques, signal correlation, single flux quantum logic in high temperature superconducting devices, and Focal Plane Processing techniques. Also includes data compression/decompression techniques for video and other applications. Also includes research on processing methods of spectrum sensing and digital signal processing steps for cognitive radio networks. It also includes methodologies for post-processing of digitized visual inspection data.
J.03 | Optical Signal Processing Technology | Research to understand pattern and target recognition for repeaters, and jammers, signal generation. Research to aid evaluation and analysis of adaptive optics and distributed apertures. Also includes work to understand use of novel components for implementation in optical processing algorithms. Also includes optical signal processing in the context of prototyping ground stations. Also includes data compression and decompression techniques for video and other applications and compressive sensing algorithms to enhance DRIT capabilities. Also includes study and optimization of coding and link modulation to reduce fading due to propagation effects.
J.04 | Image/Pattern Processing Technology | Research to understand IR focal plane arrays and passive wave imaging, making use of advanced super resolution algorithms. Also includes relevant mathematical techniques, and hardware and software implementation. Also includes work to understand HF imaging, and real time image processing to support unmanned vehicles, machine vision and AFV crew aids. Also includes research to improve understanding of algorithms used for target detection, recognition and identification purposes in countermeasure system applications, and also used for system dynamics, guidance and target interactions. Radar/optical/IR image processing from satellites for observation purposes is also included.
J.05 | Optimisation & Decision Support Technology | Research to understand AI and expert techniques for support of data fusion, decision support techniques and their application to satcom system management. Also includes AI/ET in the context of information management, classification systems, mission management systems and planning aids, simulations, and in supporting analysis of security or other similar issues. Also includes machine intelligence developments, and decision planning aids. Also includes research to develop techniques to aid better situational awareness. Research to understand optical processing components and algorithms for neural network implementation. Also includes work to understand the uses of Neural Nets in HUMS, for example, fatigue and load exceedance monitoring.
J.06 | Information & Data Fusion Technology | Research to understand applications of I&DF techniques in multispectral sensor systems, sensor integration and picture compilation and various systems issues such as guidance, dynamics. Research to aid evaluation and analysis of data fusion applied to aircraft and sensor systems, including software, simulation and flight trial techniques. Also includes work to understand human factors requirements for data fusion. Also includes work on decentralised architectures and emergent behaviour.
K. Integrated Design & Validation
K.01 | Methods and tools for Collaborative Product & Process Engineering | Enhanced Aeronautical Concurrent Engineering: provide a generic development lifecycle to increase understanding between collaborating companies to: reduce time to bring new product to market and reduce costs. Collaboration between aeronautical sectors, without (immediately) adapting or changing company tools which leads to a secure and reliable exchange of information between geographically distributed companies
K.02 | On-board systems engineering | Systems Engineering is an interdisciplinary approach that encompasses the entire technical effort, and evolves into and verifies an integrated and life-cycle balanced set of system people, products and process solutions that satisfy customer needs. Onboard Systems Engineering focus on the effort related to the design, manufacturing and validation of onboard systems.
K.03 | Environmental and EM compliance engineering process | Environmental worthiness is the capability of the (sub)system or component to perform its full array of intended functions in the intended use environments. Environmental and Electromagnetic compliance engineering deals with the processes needed to define both the environments and the derived equipment requirements, as well as with the design, implementation and verification of these requirements.
K.04 | Flight/Ground Tests | The testing in flight of an aircraft or item(s) of aircraft equipment. The aims of that testing can be very diverse: they may be to investigate new concepts, to provide empirical data to substantiate design assumptions, or to demonstrate that an aircraft and/or its equipment achieve specified levels of performance, etc. Thus flight testing covers a broad spectrum of topics, the common feature of which is that there is a degree of novelty in the aircraft, its equipment or its intended usage, which requires assessment in flight.
K.05 | Life-cycle Integration | Life cycle integration is achieved through integrated development - that is, concurrent consideration of all life cycle needs during the development process. Product improvement strategies through technology refresh and insertion methods. Reliability Engineering methods. COTS reliability prediction and assessment methods. Design for Maintainability. Embedded training. Whole-life Cost Analysis / Life-cycle cost analysis.
K.06 | Maintenance Modelling | The cost of maintaining aircraft and other capital assets is significant. Options for conducting maintenance include retaining responsibility within the organisation, or contracting it out to a third-party provider. Innovative options, for example the use of artificial intelligence, for maintaining assets may be possible. Modelling and analysis of the maintenance system can bring insights that will optimise effectiveness while minimising costs.
K.07 | Advanced information processing | Collection of computing methods, techniques and tools, for processing of large quantities of raw data into information, which is essential to the function to be supported and for presentation of this information in a clear and convenient way. Radar data processing. Multi sensor data fusion. Real-time systems. Command, Control, Communications & Intelligence (C3I). Situation monitoring. Alarm management.
K.08 | Collaborative Decision Making | The operational philosophy and associated technologies and procedures that enable the aviation industry to collaboratively manage strategic responses to aviation components operational constraints in a manner that balances operational efficiency with aviation safety. Multi-agent systems; Task modelling; Negotiation strategies; Agent-based distributed architecture; Information distribution.
K.09 | Simulator environments & Virtual reality | Virtual Reality is the experience of being in a synthetic environment and the perceiving and interacting through sensors and effectors, actively and passively, with it and the objects in it, as if they were real. Virtual Reality technology allows the user to perceive and experience sensory contact and interact dynamically with such contact in any or all modalities. Real-time geographically distributed flight-simulations; Mission preparation, rehearsal & evaluation; Concept development; Material design; Material testing; Materiel design; Materiel testing; Personnel selection; Task analysis; Man-in-the-loop simulation.
K.10 | Decision Support Systems | Decision support focuses on the area of supporting the user in making complex decisions. Decision support facilities consists of mechanisms to sense the outside world and present this in an understandable format to the user and of mechanisms to support the user in performing complex tasks. Improved sensor technology and multi-sensor data fusion techniques have led to better information availability and an increased situation awareness of pilots, air traffic controllers, and other users of aerospace systems. On-board decision support functions for pilots, decision support systems for air traffic controllers, and so on, are becoming of crucial importance for the completion of their missions.
K.11 | Information management & Knowledge management (Methods & tools) | Management of organisational information and knowledge helps creating business value and generating a competitive advantage. It therefore helps to create and retain greater value from core business competencies. As such knowledge management is the discipline dedicated to more deliberate means of people creating and sharing knowledge to make the right decisions and take the right actions. It combines the processes of capturing, distributing, and effectively using knowledge. Making and storing static representations of a dynamic environment is done in information management.
K.12 | Autonomous operation | A system (operation) that is capable of performing a task in full autonomy showing autonomous behaviour. This means that the system should be able to act without the direct intervention of humans (or other agents) and should have control over its own actions and internal state. Characteristics: (i) Autonomous behaviour; (ii) Reactive behaviour; (iii) Pro-active behaviour / Goal oriented behaviour; (iv) Social behaviour.
K.13 | Aeronautical Software Engineering | Software engineering is an engineering discipline, which is concerned with all aspects of software production. It covers theories, methods and tools for professional software development. Software engineers should adopt a systematic and organised approach to their work and use appropriate tools and techniques depending on the problem to be solved, the development constraints and the resources available. Software engineering is therefore concerned with the practicalities of developing and delivering useful software.
K.14 | COTS Software Assessment | Research to understand the implications, behaviour and integration of Commercial Off-The-Shelf (COTS) and Open-Source Software (OSS) components in system development. This includes release management ensuring functionality as well as freedom of risks (backdoors, viruses, restriction of functionalities, data transfer to the vendors or developers etc.). Also includes compliance and licensing, maintenance and help on make or buy/use decisions.
K.15 | Software Verification and Accreditation Techniques | Research on the verification and accreditation of software, but not the validation of models which should be carried out within the appropriate technology area.
L. Integrated Systems Technology
L.01 | Systems Engineering and Integrated Systems Design | Research to understand systems engineering aspects of future aircraft designs, including system architecture (architecture models), integrated and platform systems, systems integration processes, requirement engineering and management. First, this includes EW systems integration, Sensor integration, work to evaluate and analyse air systems, software system designs, display technology, system architectures, flight trials techniques, work to understand multiple vehicle installations, thermal management of platform. Second, this includes work to understand definition and integration of user requirements into specifications for manned systems including Human Factors Integration. Third, this includes work to integrate disparate information systems, computer systems and communications systems and improve systems performance analysis at the systems level. Considering the maintainability and repairability aspects.
L.02 | Radiation Hardening | Research to understand integrated system design, particularly air system vulnerabilities. Also includes work to evaluate and analyse integrated hardening, reconfiguration and electronic monitoring techniques. Also includes work to understand protection against space radiation, and radiation hardening of EC (Electromagnetic Compatibility).
L.03 | Robotics and Automated systems in Operational Systems | Research to understand automated and autonomous systems for remote operations and engineering systems. Also includes intensive analysis and characterisation of possible applications, operation environments and interoperability and evaluation of future advances for MRS which must be taken into consideration for oncoming system design and implementation. Also includes work to understand applications of various technologies to remotely controlled air and space equipment. Also include research on the integration of robotic and automated/autonomous systems into legacy and future vehicles. Considering the maintainability and repairability aspects.
L.04 | Reliability and Maintainability of Systems | Research to understand probabilistic structural analysis on reliability of aerial systems. This includes work to monitor and predict all types of platform reliability and durability issues. Furthermore, this includes work to understand configuration control and identifying alternative components, the reliability of PC boards within systems under systems conditions, cost-effectiveness, fitness for purpose and environmental impact of packaging.
L.05 | Health Monitoring systems | Research to understand integrated systems for health monitoring of all engineering systems. Research on big data techniques and artificial intelligence/machine learning (AI/ML) for health monitoring and maintenance forecasting. Also includes work to evaluate and analyse electronic monitoring techniques.
L.06 | Safety systems | Research to understand all engineering systems characteristics and unsafe system testing procedures, based on physical or electronic interfaces. Also includes work to evaluate and analyse reliable fire detection (early stages particularly) using robust sensors (i.e., nano-sensors, biosensors and others) providing unambiguous indications.
L.07 | System Repair Technologies | Research to understand the consequences of repair schemes and procedures on system performance and system durability. Also includes work on logistic standardisation and on the modelling and simulation for the evaluation of logistic performances. Includes research on design for robotic repair architectures adapted to aircraft.
L.08 | Electromagnetic Compatibility | Research to understand EMC issues in integrated system design. Includes research into experimental methods to quantify electromagnetic phenomena in air systems including material property measurement, and antenna measurement. Includes work to identify and overcome electromagnetic hazards, and improved designs to allow equipment to function in the presence of lightning strikes.
L.09 | Integrated System Testing and Evaluation | Research to develop improved cost-effective whole-system tests and evaluation methods. Also includes work to use M&S technologies to support whole-system tests.
L.10 | Middleware systems | Research to ensure that the most appropriate forms of middleware are fully exploited in data warehousing activities and message-oriented applications.
M. Human Factors
M.01 | Human Factors Integration, Man-machine Interface | The integration of separate strands of human factors (HF), and the interfaces between humans and technologies, to provide a holistic picture of the role, effectiveness and improvement of human personnel in the aviation systems. Human-machine/computer interface (HMI, HCI, MMI). Displays (3D display, Virtual reality, Information presentation). HF integration. Development of methods, tools and processes to support the integration of people with complex systems. Vision modelling and auditory communication studies. Anthropometric studies.
M.02 | Human Performance Modelling Techniques | Measuring and modelling the effectiveness of people in the aviation system, both on the ground and in the air. Includes the ATM and aircrew (pilot, navigator, flight engineer) requirements for the role of the human in the systems (i.e., display, ergonomics) including airborne, cockpit and ground control systems.
M.03 | Human Survivability, Protection and Stress Effects | Studies relating to the impact of stressors on human performance, behaviour and well-being. Includes work on the impact of irregular duty schedules; sleep loss; physical and mental fatigue; impact of thermal strain; clothing assemblies; decompression and diving studies; post-traumatic stress effects; fear; head impact modelling; prevention of musculoskeletal injuries; and studies of the human performance implications of protection against environmental threats.
M.04 | Physical Protection systems | Studies relating to the impact of stressors on human performance, behaviours and well-being. Includes impact of irregular duty cycles, sleep loss, physical and mental strain, prevention of musculoskeletal injuries. Research to understand issues covering the physical and mental health (including stress) aspects of personnel, both in the air and on the ground. Optimisation of human performance and contributions through better operator selection, training, and performance monitoring.
M.05 | Human Factors in Manufacturing | Research into techniques to sense and monitor the performance of personnel during maintenance cycles. Includes physiological sensing and monitoring.
M.06 | Individual & Team Training | Covers the requirements for recruitment, selection, training, licensing, working practices and staff management of all personnel in the aviation system, both in the air and on the ground. Addresses aptitude, personal qualities, physical characteristics, manpower modelling and system complementing.
N. Innovative concepts & scenarios
N.01 | Scenario analysis | Scenarios provide a means for raising the awareness of decision-makers towards the implications of plausible possible futures, Scenario-based planning tells a series of consistent stories about the future outcome of existing paradigms and trends. Identification of drivers of change (technological, demographic, cultural, political).; Elaboration of basic trends (societal, cultural); Key uncertainties - derivation, analysis; Scenario generation; Scenario analysis; Drivers for future research - agenda setting and evaluation
N.02 | Unconventional configurations and new aircraft concepts | Radically new concepts in aircraft design could provide step changes - in flexibility of cabin layout (allowing for more specific tailoring of cabin space for business or leisure purposes) and reductions in operating costs resulting from highly integrated airframes, avionics and engines. Blended wing/body airliners; Supersonic or hypersonic airliners; Lighter-than-air (LTA) vehicles/airships, cargo transport, surveillance, communications, remote imaging; Very large payload capacity aircraft - cargo transports, airliners, utilisation of Wing In Ground effect (WIG); Fully automated aircraft; etc.
N.03 | Breakthrough technologies | New air transport paradigms may evolve from speculative, exploratory research and concept studies: New lightweight materials; Advanced design technologies; Alternative sustainable fuels; Safety enabling technologies - remote control of aircraft, fully automated approach and landing; Unpiloted aircraft; Augmented free flight; Nanotechnology
O. Operating Environment Technology
O.01 | Terrain Science | Research to understand terrain for representation in models and synthetic environments. Work to develop expertise in digital map processing facilities. Also includes work to understand land mapping from space imagery.
O.02 | Meteorology | Research to understand representation of weather systems in models and synthetic environments to preview the potential impact of the meteorology conditions in the spread of an agents or contaminants. Also includes work to sense remote air movements using optical techniques. Also includes research to analyse and develop fully coupled global, regional and local models and prediction tools for operational planning.
O.03 | Contrail formation | Research and development efforts focused on understanding, predicting, and mitigating the formation and environmental impact of contrails (condensation trails) generated by aircraft engine exhaust. The scope is on: Fundamental research on the physical and chemical processes governing contrail formation, development of advanced models for predicting contrail formation under various atmospheric conditions, exploration of strategies to minimize contrail formation, including optimized flight planning, alternative fuel exploration, and potential contrail mitigation technologies and the assessment of the environmental impact of contrails and the development of strategies to reduce their climate impact.
P. Simulators, Trainers and Synthetic Environments
P.01 | Skills Training systems | Research to understand skills training, and application of synthetic environments to skills training systems for all service environments. Also includes application of hardware-in-the-loop and PC-based systems to skills trainers.
P.04 | Virtual Reality | Research to evaluate and analyse virtual crew stations as a tool for procurement and training. Also includes work to understand integration of 3-D imaging and display technology in the fields of remote telepresence/remote (MRO) support, and cognitive aspects of operator performance.
P.05 | Extended Reality | Research to evaluate and analyse overlaying of digital information onto the physical world (augmented reality - AR). Also includes unambiguous representation of the environment feature data can be achieved when 3D models in the virtual world match real-world ones, in particular extracting information from internet available data. Also includes work to assess the physiological impact imposed by man, the task, and the environment.